## TOP_SURF_TO_VOLUME
geometry | cad_params | surface_area_m2 | volume_m3 | envelope_volume_m3 | relative_density | porosity | surface_to_volume_ratio | surface_to_envelope_volume_ratio | plastic_mass_kg | steel_mass_kg | elapsed_s
EXP | t=1; square=1100; excentricity=10; height=10; height_to_square=0.009091 | 13.4104 | 0.0068047 | 37.2597 | 0.00018263 | 0.99982 | 1970.7527 | 0.35992 | 6.9408 | 53.7574 | 15.037
EXP | t=1; square=1100; excentricity=30; height=10; height_to_square=0.009091 | 13.3288 | 0.0067685 | 38.6145 | 0.00017529 | 0.99982 | 1969.2233 | 0.34518 | 6.9039 | 53.4715 | 14.6417
EXP | t=1; square=1100; excentricity=50; height=10; height_to_square=0.009091 | 13.2422 | 0.0067296 | 40.0017 | 0.00016823 | 0.99983 | 1967.7596 | 0.33104 | 6.8642 | 53.1639 | 14.8886
EXP | t=1; square=1100; excentricity=70; height=10; height_to_square=0.009091 | 13.1618 | 0.0066929 | 41.4217 | 0.00016158 | 0.99984 | 1966.5236 | 0.31775 | 6.8268 | 52.874 | 15.2109
EXP | t=1; square=1100; excentricity=90; height=10; height_to_square=0.009091 | 13.0835 | 0.0066569 | 42.875 | 0.00015526 | 0.99984 | 1965.4063 | 0.30515 | 6.79 | 52.5895 | 15.3459
EXP | t=1; square=1100; excentricity=110; height=10; height_to_square=0.009091 | 13.0048 | 0.0066211 | 44.3619 | 0.00014925 | 0.99985 | 1964.1281 | 0.29315 | 6.7536 | 52.3071 | 14.3173
EXP | t=1; square=900; excentricity=10; height=10; height_to_square=0.01111 | 10.9823 | 0.0057157 | 20.5708 | 0.00027785 | 0.99972 | 1921.435 | 0.53388 | 5.83 | 45.1537 | 14.5878
EXP | t=1; square=900; excentricity=30; height=10; height_to_square=0.01111 | 10.9006 | 0.0056794 | 21.485 | 0.00026434 | 0.99974 | 1919.3087 | 0.50736 | 5.793 | 44.8674 | 15.639
EXP | t=1; square=900; excentricity=50; height=10; height_to_square=0.01111 | 10.8173 | 0.0056417 | 22.4258 | 0.00025157 | 0.99975 | 1917.3926 | 0.48236 | 5.7545 | 44.5692 | 15.0628
EXP | t=1; square=900; excentricity=70; height=10; height_to_square=0.01111 | 10.7391 | 0.0056056 | 23.3937 | 0.00023962 | 0.99976 | 1915.7969 | 0.45906 | 5.7177 | 44.2841 | 14.2464
EXP | t=1; square=900; excentricity=90; height=10; height_to_square=0.01111 | 10.6605 | 0.0055698 | 24.389 | 0.00022837 | 0.99977 | 1913.9764 | 0.4371 | 5.6812 | 44.0014 | 14.185
EXP | t=1; square=900; excentricity=110; height=10; height_to_square=0.01111 | 10.5836 | 0.0055351 | 25.4122 | 0.00021781 | 0.99978 | 1912.0776 | 0.41648 | 5.6458 | 43.7274 | 14.3978
EXP | t=1; square=700; excentricity=10; height=10; height_to_square=0.01429 | 8.5534 | 0.0046264 | 9.8003 | 0.00047207 | 0.99953 | 1848.822 | 0.87277 | 4.719 | 36.5487 | 14.6349
EXP | t=1; square=700; excentricity=30; height=10; height_to_square=0.01429 | 8.469 | 0.0045889 | 10.3602 | 0.00044293 | 0.99956 | 1845.5419 | 0.81745 | 4.6807 | 36.2521 | 14.6788
EXP | t=1; square=700; excentricity=50; height=10; height_to_square=0.01429 | 8.3884 | 0.0045516 | 10.941 | 0.00041602 | 0.99958 | 1842.9482 | 0.76669 | 4.6427 | 35.958 | 14.5083
EXP | t=1; square=700; excentricity=70; height=10; height_to_square=0.01429 | 8.3161 | 0.0045184 | 11.5432 | 0.00039144 | 0.99961 | 1840.482 | 0.72043 | 4.6088 | 35.6954 | 14.2714
EXP | t=1; square=700; excentricity=90; height=10; height_to_square=0.01429 | 8.2401 | 0.004484 | 12.167 | 0.00036854 | 0.99963 | 1837.6811 | 0.67725 | 4.5737 | 35.4234 | 14.1504
EXP | t=1; square=700; excentricity=110; height=10; height_to_square=0.01429 | 8.1663 | 0.0044507 | 12.8129 | 0.00034736 | 0.99965 | 1834.8232 | 0.63735 | 4.5398 | 35.1608 | 14.2042
EXP | t=1; square=500; excentricity=110; height=10; height_to_square=0.02 | 5.7193 | 0.0032787 | 5.268 | 0.00062239 | 0.99938 | 1744.3479 | 1.0857 | 3.3443 | 25.9021 | 14.2895
EXP | t=1; square=500; excentricity=10; height=10; height_to_square=0.02 | 6.1241 | 0.0035371 | 3.6523 | 0.00096846 | 0.99903 | 1731.3971 | 1.6768 | 3.6078 | 27.9429 | 14.633
EXP | t=1; square=500; excentricity=30; height=10; height_to_square=0.02 | 6.0435 | 0.0035011 | 3.9443 | 0.00088764 | 0.99911 | 1726.1444 | 1.5322 | 3.5712 | 27.6591 | 14.6755
EXP | t=1; square=500; excentricity=50; height=10; height_to_square=0.02 | 5.9714 | 0.0034669 | 4.2515 | 0.00081546 | 0.99918 | 1722.3786 | 1.4045 | 3.5363 | 27.3888 | 14.6536
EXP | t=1; square=500; excentricity=70; height=10; height_to_square=0.02 | 5.8948 | 0.0034324 | 4.5743 | 0.00075036 | 0.99925 | 1717.3994 | 1.2887 | 3.501 | 27.1158 | 14.1085
EXP | t=1; square=500; excentricity=90; height=10; height_to_square=0.02 | 5.8053 | 0.0033948 | 4.913 | 0.00069098 | 0.99931 | 1710.0605 | 1.1816 | 3.4627 | 26.8189 | 14.5694
EXP | t=1; square=300; excentricity=10; height=10; height_to_square=0.03333 | 3.6891 | 0.0024455 | 0.83058 | 0.0029443 | 0.99706 | 1508.5111 | 4.4416 | 2.4944 | 19.3195 | 14.91

## TOP_POROSITY
geometry | cad_params | surface_area_m2 | volume_m3 | envelope_volume_m3 | relative_density | porosity | surface_to_volume_ratio | surface_to_envelope_volume_ratio | plastic_mass_kg | steel_mass_kg | elapsed_s
EXP | t=1; square=1100; excentricity=110; height=10; height_to_square=0.009091 | 13.0048 | 0.0066211 | 44.3619 | 0.00014925 | 0.99985 | 1964.1281 | 0.29315 | 6.7536 | 52.3071 | 14.3173
EXP | t=1; square=1100; excentricity=90; height=10; height_to_square=0.009091 | 13.0835 | 0.0066569 | 42.875 | 0.00015526 | 0.99984 | 1965.4063 | 0.30515 | 6.79 | 52.5895 | 15.3459
EXP | t=1; square=1100; excentricity=70; height=10; height_to_square=0.009091 | 13.1618 | 0.0066929 | 41.4217 | 0.00016158 | 0.99984 | 1966.5236 | 0.31775 | 6.8268 | 52.874 | 15.2109
EXP | t=1; square=1100; excentricity=50; height=10; height_to_square=0.009091 | 13.2422 | 0.0067296 | 40.0017 | 0.00016823 | 0.99983 | 1967.7596 | 0.33104 | 6.8642 | 53.1639 | 14.8886
EXP | t=1; square=1100; excentricity=30; height=10; height_to_square=0.009091 | 13.3288 | 0.0067685 | 38.6145 | 0.00017529 | 0.99982 | 1969.2233 | 0.34518 | 6.9039 | 53.4715 | 14.6417
EXP | t=1; square=1100; excentricity=10; height=10; height_to_square=0.009091 | 13.4104 | 0.0068047 | 37.2597 | 0.00018263 | 0.99982 | 1970.7527 | 0.35992 | 6.9408 | 53.7574 | 15.037
EXP | t=1; square=900; excentricity=110; height=10; height_to_square=0.01111 | 10.5836 | 0.0055351 | 25.4122 | 0.00021781 | 0.99978 | 1912.0776 | 0.41648 | 5.6458 | 43.7274 | 14.3978
EXP | t=1; square=900; excentricity=90; height=10; height_to_square=0.01111 | 10.6605 | 0.0055698 | 24.389 | 0.00022837 | 0.99977 | 1913.9764 | 0.4371 | 5.6812 | 44.0014 | 14.185
EXP | t=1; square=900; excentricity=70; height=10; height_to_square=0.01111 | 10.7391 | 0.0056056 | 23.3937 | 0.00023962 | 0.99976 | 1915.7969 | 0.45906 | 5.7177 | 44.2841 | 14.2464
EXP | t=1; square=900; excentricity=50; height=10; height_to_square=0.01111 | 10.8173 | 0.0056417 | 22.4258 | 0.00025157 | 0.99975 | 1917.3926 | 0.48236 | 5.7545 | 44.5692 | 15.0628
EXP | t=1; square=900; excentricity=30; height=10; height_to_square=0.01111 | 10.9006 | 0.0056794 | 21.485 | 0.00026434 | 0.99974 | 1919.3087 | 0.50736 | 5.793 | 44.8674 | 15.639
EXP | t=1; square=900; excentricity=10; height=10; height_to_square=0.01111 | 10.9823 | 0.0057157 | 20.5708 | 0.00027785 | 0.99972 | 1921.435 | 0.53388 | 5.83 | 45.1537 | 14.5878
EXP | t=2; square=1100; excentricity=110; height=10; height_to_square=0.009091 | 14.2955 | 0.012331 | 44.3619 | 0.00027796 | 0.99972 | 1159.3433 | 0.32225 | 12.5773 | 97.4123 | 17.8917
EXP | t=2; square=1100; excentricity=90; height=10; height_to_square=0.009091 | 14.3805 | 0.012402 | 42.875 | 0.00028925 | 0.99971 | 1159.5746 | 0.33541 | 12.6496 | 97.9722 | 15.6581
EXP | t=2; square=1100; excentricity=70; height=10; height_to_square=0.009091 | 14.4645 | 0.012472 | 41.4217 | 0.00030111 | 0.9997 | 1159.7121 | 0.3492 | 12.7219 | 98.5327 | 16.3251
EXP | t=2; square=1100; excentricity=50; height=10; height_to_square=0.009091 | 14.5527 | 0.012546 | 40.0017 | 0.00031363 | 0.99969 | 1159.9557 | 0.3638 | 12.7968 | 99.1127 | 17.1217
EXP | t=2; square=1100; excentricity=30; height=10; height_to_square=0.009091 | 14.648 | 0.012624 | 38.6145 | 0.00032694 | 0.99967 | 1160.2854 | 0.37934 | 12.8769 | 99.7332 | 17.726
EXP | t=2; square=1100; excentricity=10; height=10; height_to_square=0.009091 | 14.7374 | 0.012698 | 37.2597 | 0.00034081 | 0.99966 | 1160.5764 | 0.39553 | 12.9523 | 100.3167 | 17.3873
EXP | t=1; square=700; excentricity=110; height=10; height_to_square=0.01429 | 8.1663 | 0.0044507 | 12.8129 | 0.00034736 | 0.99965 | 1834.8232 | 0.63735 | 4.5398 | 35.1608 | 14.2042
EXP | t=1; square=700; excentricity=90; height=10; height_to_square=0.01429 | 8.2401 | 0.004484 | 12.167 | 0.00036854 | 0.99963 | 1837.6811 | 0.67725 | 4.5737 | 35.4234 | 14.1504
EXP | t=1; square=700; excentricity=70; height=10; height_to_square=0.01429 | 8.3161 | 0.0045184 | 11.5432 | 0.00039144 | 0.99961 | 1840.482 | 0.72043 | 4.6088 | 35.6954 | 14.2714
EXP | t=2; square=900; excentricity=110; height=10; height_to_square=0.01111 | 11.6236 | 0.010158 | 25.4122 | 0.00039971 | 0.9996 | 1144.3377 | 0.4574 | 10.3607 | 80.2444 | 16.0735
EXP | t=3; square=1100; excentricity=110; height=10; height_to_square=0.009091 | 15.5888 | 0.018036 | 44.3619 | 0.00040656 | 0.99959 | 864.3173 | 0.3514 | 18.3967 | 142.4841 | 17.5247
EXP | t=1; square=700; excentricity=50; height=10; height_to_square=0.01429 | 8.3884 | 0.0045516 | 10.941 | 0.00041602 | 0.99958 | 1842.9482 | 0.76669 | 4.6427 | 35.958 | 14.5083
EXP | t=2; square=900; excentricity=90; height=10; height_to_square=0.01111 | 11.7096 | 0.010228 | 24.389 | 0.00041937 | 0.99958 | 1144.8565 | 0.48012 | 10.4325 | 80.8009 | 17.0718

## TOP_SURF_TO_ENVELOPE
geometry | cad_params | surface_area_m2 | volume_m3 | envelope_volume_m3 | relative_density | porosity | surface_to_volume_ratio | surface_to_envelope_volume_ratio | plastic_mass_kg | steel_mass_kg | elapsed_s
BCC | D_toro=100; d_wire=15; n_arms=6; n_radial=5; d_wire_to_D_toro=0.15 | 3.0246 | 0.014919 | 0.031256 | 0.47731 | 0.52269 | 202.7384 | 96.77 | 15.2173 | 117.8592 | 13.0957
BCC | D_toro=100; d_wire=15; n_arms=5; n_radial=6; d_wire_to_D_toro=0.15 | 3.013 | 0.014674 | 0.031256 | 0.46949 | 0.53051 | 205.3254 | 96.398 | 14.9678 | 115.9269 | 14.5768
BCC | D_toro=100; d_wire=15; n_arms=5; n_radial=5; d_wire_to_D_toro=0.15 | 2.9802 | 0.01485 | 0.031256 | 0.4751 | 0.5249 | 200.695 | 95.3499 | 15.1466 | 117.3121 | 13.7666
BCC | D_toro=100; d_wire=15; n_arms=6; n_radial=6; d_wire_to_D_toro=0.15 | 2.8807 | 0.014106 | 0.031256 | 0.45129 | 0.54871 | 204.228 | 92.1664 | 14.3876 | 111.4336 | 12.1196
BCC | D_toro=100; d_wire=15; n_arms=5; n_radial=3; d_wire_to_D_toro=0.15 | 2.8081 | 0.01357 | 0.031256 | 0.43414 | 0.56586 | 206.9393 | 89.8413 | 13.8409 | 107.1993 | 13.2833
BCC | D_toro=100; d_wire=15; n_arms=5; n_radial=4; d_wire_to_D_toro=0.15 | 2.7988 | 0.013424 | 0.031256 | 0.42949 | 0.57051 | 208.4945 | 89.546 | 13.6925 | 106.0498 | 12.4824
BCC | D_toro=100; d_wire=20; n_arms=5; n_radial=6; d_wire_to_D_toro=0.2 | 2.9011 | 0.022197 | 0.032768 | 0.6774 | 0.3226 | 130.6967 | 88.5344 | 22.6411 | 175.3576 | 16.1059
BCC | D_toro=100; d_wire=10; n_arms=6; n_radial=5; d_wire_to_D_toro=0.1 | 2.6308 | 0.0077409 | 0.029791 | 0.25984 | 0.74016 | 339.8564 | 88.3088 | 7.8958 | 61.1534 | 15.7759
BCC | D_toro=100; d_wire=10; n_arms=6; n_radial=5; d_wire_to_D_toro=0.1 | 2.6308 | 0.0077409 | 0.029791 | 0.25984 | 0.74016 | 339.8564 | 88.3088 | 7.8958 | 61.1534 | 16.3818
BCC | D_toro=100; d_wire=10; n_arms=5; n_radial=5; d_wire_to_D_toro=0.1 | 2.6258 | 0.00772 | 0.029791 | 0.25914 | 0.74086 | 340.1227 | 88.1395 | 7.8744 | 60.9884 | 14.1157
BCC | D_toro=100; d_wire=10; n_arms=5; n_radial=5; d_wire_to_D_toro=0.1 | 2.6258 | 0.00772 | 0.029791 | 0.25914 | 0.74086 | 340.1227 | 88.1395 | 7.8744 | 60.9884 | 13.6553
BCC | D_toro=100; d_wire=15; n_arms=3; n_radial=5; d_wire_to_D_toro=0.15 | 2.7464 | 0.012954 | 0.031256 | 0.41446 | 0.58554 | 212.006 | 87.8685 | 13.2135 | 102.3396 | 12.4047
BCC | D_toro=100; d_wire=15; n_arms=6; n_radial=4; d_wire_to_D_toro=0.15 | 2.7374 | 0.013113 | 0.031256 | 0.41954 | 0.58046 | 208.7513 | 87.5797 | 13.3754 | 103.5936 | 10.4621
BCC | D_toro=100; d_wire=10; n_arms=5; n_radial=6; d_wire_to_D_toro=0.1 | 2.6048 | 0.0075355 | 0.029791 | 0.25295 | 0.74705 | 345.6705 | 87.4358 | 7.6862 | 59.5305 | 13.7991
BCC | D_toro=100; d_wire=10; n_arms=5; n_radial=6; d_wire_to_D_toro=0.1 | 2.6048 | 0.0075355 | 0.029791 | 0.25295 | 0.74705 | 345.6705 | 87.4358 | 7.6862 | 59.5305 | 13.2375
BCC | D_toro=100; d_wire=15; n_arms=6; n_radial=3; d_wire_to_D_toro=0.15 | 2.6976 | 0.01309 | 0.031256 | 0.41881 | 0.58119 | 206.0767 | 86.3067 | 13.352 | 103.4129 | 11.1363
BCC | D_toro=100; d_wire=20; n_arms=6; n_radial=6; d_wire_to_D_toro=0.2 | 2.8261 | 0.021336 | 0.032768 | 0.65114 | 0.34886 | 132.4556 | 86.2466 | 21.7632 | 168.5577 | 12.4178
BCC | D_toro=100; d_wire=20; n_arms=6; n_radial=5; d_wire_to_D_toro=0.2 | 2.8169 | 0.022372 | 0.032768 | 0.68273 | 0.31727 | 125.9134 | 85.9648 | 22.8191 | 176.7363 | 14.3037
BCC | D_toro=100; d_wire=20; n_arms=6; n_radial=4; d_wire_to_D_toro=0.2 | 2.7983 | 0.020113 | 0.032768 | 0.61379 | 0.38621 | 139.132 | 85.3972 | 20.5148 | 158.8888 | 10.9677
BCC | D_toro=100; d_wire=20; n_arms=5; n_radial=5; d_wire_to_D_toro=0.2 | 2.7918 | 0.022172 | 0.032768 | 0.67663 | 0.32337 | 125.9156 | 85.1978 | 22.6151 | 175.1563 | 13.1611
BCC | D_toro=100; d_wire=20; n_arms=5; n_radial=3; d_wire_to_D_toro=0.2 | 2.7591 | 0.020644 | 0.032768 | 0.63 | 0.37 | 133.6522 | 84.2012 | 21.0568 | 163.0871 | 13.387
BCC | D_toro=100; d_wire=15; n_arms=3; n_radial=6; d_wire_to_D_toro=0.15 | 2.6292 | 0.012266 | 0.031256 | 0.39245 | 0.60755 | 214.3406 | 84.1175 | 12.5116 | 96.9038 | 11.721
BCC | D_toro=100; d_wire=20; n_arms=4; n_radial=6; d_wire_to_D_toro=0.2 | 2.7506 | 0.01786 | 0.032768 | 0.54506 | 0.45494 | 154.0078 | 83.943 | 18.2176 | 141.0974 | 10.6823
BCC | D_toro=100; d_wire=20; n_arms=5; n_radial=4; d_wire_to_D_toro=0.2 | 2.7435 | 0.020433 | 0.032768 | 0.62356 | 0.37644 | 134.269 | 83.7251 | 20.8416 | 161.4199 | 10.8168
BCC | D_toro=100; d_wire=20; n_arms=3; n_radial=5; d_wire_to_D_toro=0.2 | 2.742 | 0.019933 | 0.032768 | 0.60832 | 0.39168 | 137.5604 | 83.6807 | 20.3321 | 157.474 | 13.8389

## PARETO_ABSOLUTE
geometry | cad_params | surface_area_m2 | volume_m3 | envelope_volume_m3 | relative_density | porosity | surface_to_volume_ratio | surface_to_envelope_volume_ratio | plastic_mass_kg | steel_mass_kg | elapsed_s
EXP | t=1; square=100; excentricity=50; height=10; height_to_square=0.1 | 1.145 | 0.0012859 | 0.074088 | 0.017357 | 0.98264 | 890.3931 | 15.4544 | 1.3117 | 10.1589 | 14.4933
EXP | t=1; square=100; excentricity=30; height=10; height_to_square=0.1 | 1.1736 | 0.0012975 | 0.054872 | 0.023647 | 0.97635 | 904.4573 | 21.3875 | 1.3235 | 10.2506 | 14.8383
EXP | t=1; square=100; excentricity=10; height=10; height_to_square=0.1 | 1.2442 | 0.0013454 | 0.039304 | 0.034231 | 0.96577 | 924.7882 | 31.6561 | 1.3723 | 10.6287 | 17.6537
EXP | t=2; square=100; excentricity=30; height=10; height_to_square=0.1 | 1.2466 | 0.0017066 | 0.054872 | 0.031101 | 0.9689 | 730.4561 | 22.7178 | 1.7407 | 13.4819 | 16.226
BCC | D_toro=100; d_wire=5; n_arms=3; n_radial=6; d_wire_to_D_toro=0.05 | 1.3219 | 0.0017627 | 0.028373 | 0.062126 | 0.93787 | 749.9607 | 46.5924 | 1.7979 | 13.9252 | 11.5126
BCC | D_toro=100; d_wire=5; n_arms=3; n_radial=5; d_wire_to_D_toro=0.05 | 1.4003 | 0.0018667 | 0.028373 | 0.065792 | 0.93421 | 750.1441 | 49.3532 | 1.904 | 14.7468 | 12.856
BCC | D_toro=100; d_wire=5; n_arms=6; n_radial=4; d_wire_to_D_toro=0.05 | 1.4501 | 0.0019489 | 0.028373 | 0.068691 | 0.93131 | 744.0377 | 51.1083 | 1.9879 | 15.3965 | 10.321
BCC | D_toro=100; d_wire=5; n_arms=6; n_radial=3; d_wire_to_D_toro=0.05 | 1.4597 | 0.0019651 | 0.028373 | 0.06926 | 0.93074 | 742.8118 | 51.4474 | 2.0044 | 15.5243 | 12.1662
BCC | D_toro=100; d_wire=5; n_arms=5; n_radial=4; d_wire_to_D_toro=0.05 | 1.4599 | 0.0019719 | 0.028373 | 0.0695 | 0.9305 | 740.3684 | 51.4555 | 2.0113 | 15.578 | 12.9948
BCC | D_toro=100; d_wire=5; n_arms=5; n_radial=3; d_wire_to_D_toro=0.05 | 1.4786 | 0.0019964 | 0.028373 | 0.070363 | 0.92964 | 740.6592 | 52.115 | 2.0363 | 15.7714 | 12.9053
BCC | D_toro=150; d_wire=5; n_arms=4; n_radial=4; d_wire_to_D_toro=0.03333 | 1.5966 | 0.0020711 | 0.094196 | 0.021987 | 0.97801 | 770.8809 | 16.9496 | 2.1126 | 16.3619 | 10.5737
BCC | D_toro=150; d_wire=5; n_arms=4; n_radial=3; d_wire_to_D_toro=0.03333 | 1.6331 | 0.0021149 | 0.094196 | 0.022452 | 0.97755 | 772.1601 | 17.3367 | 2.1572 | 16.7078 | 8.9411
BCC | D_toro=100; d_wire=5; n_arms=6; n_radial=5; d_wire_to_D_toro=0.05 | 1.6649 | 0.0022369 | 0.028373 | 0.078841 | 0.92116 | 744.2964 | 58.6812 | 2.2817 | 17.6717 | 14.3485
EXP | t=1; square=300; excentricity=110; height=10; height_to_square=0.03333 | 3.2336 | 0.0022648 | 1.4815 | 0.0015286 | 0.99847 | 1427.8022 | 2.1826 | 2.3101 | 17.8916 | 15.31
EXP | t=1; square=300; excentricity=70; height=10; height_to_square=0.03333 | 3.4533 | 0.0022935 | 1.191 | 0.0019257 | 0.99807 | 1505.66 | 2.8995 | 2.3394 | 18.119 | 14.4631
EXP | t=1; square=300; excentricity=50; height=10; height_to_square=0.03333 | 3.537 | 0.002376 | 1.0612 | 0.0022389 | 0.99776 | 1488.6549 | 3.333 | 2.4235 | 18.7701 | 14.3952
EXP | t=1; square=300; excentricity=30; height=10; height_to_square=0.03333 | 3.6238 | 0.0024144 | 0.94119 | 0.0025652 | 0.99743 | 1500.92 | 3.8502 | 2.4627 | 19.0737 | 14.3791
EXP | t=1; square=300; excentricity=10; height=10; height_to_square=0.03333 | 3.6891 | 0.0024455 | 0.83058 | 0.0029443 | 0.99706 | 1508.5111 | 4.4416 | 2.4944 | 19.3195 | 14.91
EXP | t=1; square=500; excentricity=110; height=10; height_to_square=0.02 | 5.7193 | 0.0032787 | 5.268 | 0.00062239 | 0.99938 | 1744.3479 | 1.0857 | 3.3443 | 25.9021 | 14.2895
EXP | t=1; square=500; excentricity=90; height=10; height_to_square=0.02 | 5.8053 | 0.0033948 | 4.913 | 0.00069098 | 0.99931 | 1710.0605 | 1.1816 | 3.4627 | 26.8189 | 14.5694
EXP | t=1; square=500; excentricity=70; height=10; height_to_square=0.02 | 5.8948 | 0.0034324 | 4.5743 | 0.00075036 | 0.99925 | 1717.3994 | 1.2887 | 3.501 | 27.1158 | 14.1085
EXP | t=1; square=500; excentricity=50; height=10; height_to_square=0.02 | 5.9714 | 0.0034669 | 4.2515 | 0.00081546 | 0.99918 | 1722.3786 | 1.4045 | 3.5363 | 27.3888 | 14.6536
EXP | t=1; square=500; excentricity=30; height=10; height_to_square=0.02 | 6.0435 | 0.0035011 | 3.9443 | 0.00088764 | 0.99911 | 1726.1444 | 1.5322 | 3.5712 | 27.6591 | 14.6755
EXP | t=1; square=500; excentricity=10; height=10; height_to_square=0.02 | 6.1241 | 0.0035371 | 3.6523 | 0.00096846 | 0.99903 | 1731.3971 | 1.6768 | 3.6078 | 27.9429 | 14.633
EXP | t=1; square=700; excentricity=110; height=10; height_to_square=0.01429 | 8.1663 | 0.0044507 | 12.8129 | 0.00034736 | 0.99965 | 1834.8232 | 0.63735 | 4.5398 | 35.1608 | 14.2042

## PARETO_NORMALIZED
geometry | cad_params | surface_area_m2 | volume_m3 | envelope_volume_m3 | relative_density | porosity | surface_to_volume_ratio | surface_to_envelope_volume_ratio | plastic_mass_kg | steel_mass_kg | elapsed_s
EXP | t=1; square=1100; excentricity=110; height=10; height_to_square=0.009091 | 13.0048 | 0.0066211 | 44.3619 | 0.00014925 | 0.99985 | 1964.1281 | 0.29315 | 6.7536 | 52.3071 | 14.3173
EXP | t=1; square=1100; excentricity=90; height=10; height_to_square=0.009091 | 13.0835 | 0.0066569 | 42.875 | 0.00015526 | 0.99984 | 1965.4063 | 0.30515 | 6.79 | 52.5895 | 15.3459
EXP | t=1; square=1100; excentricity=70; height=10; height_to_square=0.009091 | 13.1618 | 0.0066929 | 41.4217 | 0.00016158 | 0.99984 | 1966.5236 | 0.31775 | 6.8268 | 52.874 | 15.2109
EXP | t=1; square=1100; excentricity=50; height=10; height_to_square=0.009091 | 13.2422 | 0.0067296 | 40.0017 | 0.00016823 | 0.99983 | 1967.7596 | 0.33104 | 6.8642 | 53.1639 | 14.8886
EXP | t=1; square=1100; excentricity=30; height=10; height_to_square=0.009091 | 13.3288 | 0.0067685 | 38.6145 | 0.00017529 | 0.99982 | 1969.2233 | 0.34518 | 6.9039 | 53.4715 | 14.6417
EXP | t=1; square=1100; excentricity=10; height=10; height_to_square=0.009091 | 13.4104 | 0.0068047 | 37.2597 | 0.00018263 | 0.99982 | 1970.7527 | 0.35992 | 6.9408 | 53.7574 | 15.037
EXP | t=1; square=900; excentricity=110; height=10; height_to_square=0.01111 | 10.5836 | 0.0055351 | 25.4122 | 0.00021781 | 0.99978 | 1912.0776 | 0.41648 | 5.6458 | 43.7274 | 14.3978
EXP | t=1; square=900; excentricity=90; height=10; height_to_square=0.01111 | 10.6605 | 0.0055698 | 24.389 | 0.00022837 | 0.99977 | 1913.9764 | 0.4371 | 5.6812 | 44.0014 | 14.185
EXP | t=1; square=900; excentricity=70; height=10; height_to_square=0.01111 | 10.7391 | 0.0056056 | 23.3937 | 0.00023962 | 0.99976 | 1915.7969 | 0.45906 | 5.7177 | 44.2841 | 14.2464
EXP | t=1; square=900; excentricity=50; height=10; height_to_square=0.01111 | 10.8173 | 0.0056417 | 22.4258 | 0.00025157 | 0.99975 | 1917.3926 | 0.48236 | 5.7545 | 44.5692 | 15.0628
EXP | t=1; square=900; excentricity=30; height=10; height_to_square=0.01111 | 10.9006 | 0.0056794 | 21.485 | 0.00026434 | 0.99974 | 1919.3087 | 0.50736 | 5.793 | 44.8674 | 15.639
EXP | t=1; square=900; excentricity=10; height=10; height_to_square=0.01111 | 10.9823 | 0.0057157 | 20.5708 | 0.00027785 | 0.99972 | 1921.435 | 0.53388 | 5.83 | 45.1537 | 14.5878
EXP | t=1; square=700; excentricity=110; height=10; height_to_square=0.01429 | 8.1663 | 0.0044507 | 12.8129 | 0.00034736 | 0.99965 | 1834.8232 | 0.63735 | 4.5398 | 35.1608 | 14.2042
EXP | t=1; square=700; excentricity=90; height=10; height_to_square=0.01429 | 8.2401 | 0.004484 | 12.167 | 0.00036854 | 0.99963 | 1837.6811 | 0.67725 | 4.5737 | 35.4234 | 14.1504
EXP | t=1; square=700; excentricity=70; height=10; height_to_square=0.01429 | 8.3161 | 0.0045184 | 11.5432 | 0.00039144 | 0.99961 | 1840.482 | 0.72043 | 4.6088 | 35.6954 | 14.2714
EXP | t=1; square=700; excentricity=50; height=10; height_to_square=0.01429 | 8.3884 | 0.0045516 | 10.941 | 0.00041602 | 0.99958 | 1842.9482 | 0.76669 | 4.6427 | 35.958 | 14.5083
EXP | t=1; square=700; excentricity=30; height=10; height_to_square=0.01429 | 8.469 | 0.0045889 | 10.3602 | 0.00044293 | 0.99956 | 1845.5419 | 0.81745 | 4.6807 | 36.2521 | 14.6788
EXP | t=1; square=700; excentricity=10; height=10; height_to_square=0.01429 | 8.5534 | 0.0046264 | 9.8003 | 0.00047207 | 0.99953 | 1848.822 | 0.87277 | 4.719 | 36.5487 | 14.6349
EXP | t=1; square=500; excentricity=110; height=10; height_to_square=0.02 | 5.7193 | 0.0032787 | 5.268 | 0.00062239 | 0.99938 | 1744.3479 | 1.0857 | 3.3443 | 25.9021 | 14.2895
EXP | t=1; square=500; excentricity=90; height=10; height_to_square=0.02 | 5.8053 | 0.0033948 | 4.913 | 0.00069098 | 0.99931 | 1710.0605 | 1.1816 | 3.4627 | 26.8189 | 14.5694
EXP | t=1; square=500; excentricity=70; height=10; height_to_square=0.02 | 5.8948 | 0.0034324 | 4.5743 | 0.00075036 | 0.99925 | 1717.3994 | 1.2887 | 3.501 | 27.1158 | 14.1085
EXP | t=1; square=500; excentricity=50; height=10; height_to_square=0.02 | 5.9714 | 0.0034669 | 4.2515 | 0.00081546 | 0.99918 | 1722.3786 | 1.4045 | 3.5363 | 27.3888 | 14.6536
EXP | t=1; square=500; excentricity=30; height=10; height_to_square=0.02 | 6.0435 | 0.0035011 | 3.9443 | 0.00088764 | 0.99911 | 1726.1444 | 1.5322 | 3.5712 | 27.6591 | 14.6755
EXP | t=1; square=500; excentricity=10; height=10; height_to_square=0.02 | 6.1241 | 0.0035371 | 3.6523 | 0.00096846 | 0.99903 | 1731.3971 | 1.6768 | 3.6078 | 27.9429 | 14.633
EXP | t=1; square=300; excentricity=110; height=10; height_to_square=0.03333 | 3.2336 | 0.0022648 | 1.4815 | 0.0015286 | 0.99847 | 1427.8022 | 2.1826 | 2.3101 | 17.8916 | 15.31