## Sheet1
geometry | input_variable | output_variable | correlation | abs_correlation
BCC | D_toro | envelope_volume_m3 | 0.94053 | 0.94053
BCC | d_wire_to_D_toro | relative_density | 0.90914 | 0.90914
BCC | D_toro | surface_area_m2 | 0.84122 | 0.84122
BCC | d_wire | surface_to_volume_ratio | -0.74539 | 0.74539
BCC | d_wire | volume_m3 | 0.71864 | 0.71864
BCC | D_toro | volume_m3 | 0.67379 | 0.67379
BCC | d_wire_to_D_toro | elapsed_s | -0.64867 | 0.64867
BCC | D_toro | surface_to_envelope_volume_ratio | -0.64514 | 0.64514
BCC | d_wire | surface_area_m2 | 0.61182 | 0.61182
BCC | d_wire | relative_density | 0.60226 | 0.60226
BCC | d_wire_to_D_toro | surface_to_volume_ratio | -0.51122 | 0.51122
BCC | d_wire | elapsed_s | -0.379 | 0.379
BCC | d_wire | envelope_volume_m3 | 0.36234 | 0.36234
BCC | D_toro | relative_density | -0.35662 | 0.35662
BCC | n_arms | elapsed_s | 0.28492 | 0.28492
BCC | d_wire | surface_to_envelope_volume_ratio | -0.27966 | 0.27966
BCC | D_toro | surface_to_volume_ratio | -0.2484 | 0.2484
BCC | n_radial | elapsed_s | 0.22995 | 0.22995
BCC | d_wire_to_D_toro | envelope_volume_m3 | -0.22994 | 0.22994
BCC | D_toro | elapsed_s | 0.17177 | 0.17177
BCC | d_wire_to_D_toro | surface_area_m2 | -0.15983 | 0.15983
BCC | d_wire_to_D_toro | surface_to_envelope_volume_ratio | 0.085389 | 0.085389
BCC | n_arms | surface_to_envelope_volume_ratio | 0.079903 | 0.079903
BCC | n_arms | surface_area_m2 | 0.05837 | 0.05837
BCC | n_arms | relative_density | 0.056011 | 0.056011
BCC | n_arms | volume_m3 | 0.047273 | 0.047273
BCC | n_radial | surface_to_envelope_volume_ratio | 0.04492 | 0.04492
BCC | n_radial | surface_area_m2 | 0.030653 | 0.030653
BCC | n_radial | relative_density | 0.029899 | 0.029899
BCC | d_wire_to_D_toro | volume_m3 | -0.028822 | 0.028822
BCC | n_radial | volume_m3 | 0.022884 | 0.022884
BCC | n_arms | surface_to_volume_ratio | -0.0093732 | 0.0093732
BCC | n_radial | surface_to_volume_ratio | -0.0022506 | 0.0022506
BCC | n_arms | envelope_volume_m3 | 0.0011835 | 0.0011835
BCC | n_radial | envelope_volume_m3 | -0.00039573 | 0.00039573
EXP | square | envelope_volume_m3 | 0.93251 | 0.93251
EXP | height_to_square | relative_density | 0.87729 | 0.87729
EXP | height | volume_m3 | 0.83692 | 0.83692
EXP | height | surface_to_volume_ratio | -0.73792 | 0.73792
EXP | square | surface_area_m2 | 0.66382 | 0.66382
EXP | t | elapsed_s | 0.64287 | 0.64287
EXP | square | surface_to_envelope_volume_ratio | -0.637 | 0.637
EXP | height | surface_area_m2 | 0.62528 | 0.62528
EXP | square | relative_density | -0.61747 | 0.61747
EXP | height | relative_density | 0.44282 | 0.44282
EXP | height_to_square | surface_to_volume_ratio | -0.42867 | 0.42867
EXP | height_to_square | envelope_volume_m3 | -0.41278 | 0.41278
EXP | height_to_square | surface_to_envelope_volume_ratio | 0.31231 | 0.31231
EXP | square | volume_m3 | 0.27182 | 0.27182
EXP | height_to_square | surface_area_m2 | -0.26434 | 0.26434
EXP | excentricity | surface_to_envelope_volume_ratio | -0.24991 | 0.24991
EXP | t | surface_to_volume_ratio | -0.23319 | 0.23319
EXP | square | surface_to_volume_ratio | 0.21311 | 0.21311
EXP | height_to_square | elapsed_s | -0.20965 | 0.20965
EXP | excentricity | relative_density | -0.1809 | 0.1809
EXP | square | elapsed_s | 0.15096 | 0.15096
EXP | height | surface_to_envelope_volume_ratio | 0.14353 | 0.14353
EXP | height | elapsed_s | 0.098851 | 0.098851
EXP | excentricity | envelope_volume_m3 | 0.093137 | 0.093137
EXP | height | envelope_volume_m3 | 0.067528 | 0.067528
EXP | t | volume_m3 | 0.057517 | 0.057517
EXP | excentricity | elapsed_s | -0.033215 | 0.033215
EXP | t | relative_density | 0.019477 | 0.019477
EXP | t | surface_area_m2 | 0.018313 | 0.018313
EXP | t | surface_to_envelope_volume_ratio | 0.012653 | 0.012653
EXP | height_to_square | volume_m3 | 0.010513 | 0.010513
EXP | excentricity | surface_to_volume_ratio | -0.0086833 | 0.0086833
EXP | excentricity | surface_area_m2 | -0.0030867 | 0.0030867
EXP | excentricity | volume_m3 | 0.001863 | 0.001863
EXP | t | envelope_volume_m3 | 0.0002215 | 0.0002215
KELVIN | wire_diameter_to_cell_size | relative_density | 0.96653 | 0.96653
KELVIN | cell_size | envelope_volume_m3 | 0.93968 | 0.93968
KELVIN | wire_diameter | surface_to_volume_ratio | -0.91664 | 0.91664
KELVIN | cell_size | surface_to_envelope_volume_ratio | -0.84875 | 0.84875
KELVIN | wire_diameter_to_cell_size | surface_to_envelope_volume_ratio | 0.77729 | 0.77729
KELVIN | wire_diameter | volume_m3 | 0.77458 | 0.77458
KELVIN | cell_size | surface_area_m2 | 0.75912 | 0.75912
KELVIN | cell_size | relative_density | -0.74114 | 0.74114
KELVIN | n_circular | elapsed_s | 0.73268 | 0.73268
KELVIN | wire_diameter_to_cell_size | envelope_volume_m3 | -0.60284 | 0.60284
KELVIN | wire_diameter | surface_area_m2 | 0.60012 | 0.60012
KELVIN | cell_size | volume_m3 | 0.56084 | 0.56084
KELVIN | wire_diameter_to_cell_size | surface_area_m2 | -0.44492 | 0.44492
KELVIN | wire_diameter_to_cell_size | surface_to_volume_ratio | -0.39012 | 0.39012
KELVIN | n_circular | surface_area_m2 | 0.3449 | 0.3449
KELVIN | n_circular | volume_m3 | 0.27231 | 0.27231
KELVIN | wire_diameter | surface_to_envelope_volume_ratio | -0.2644 | 0.2644
KELVIN | wire_diameter_to_cell_size | volume_m3 | -0.225 | 0.225
KELVIN | wire_diameter | envelope_volume_m3 | 0.21886 | 0.21886
KELVIN | n_circular | relative_density | 0.18235 | 0.18235
KELVIN | theta | elapsed_s | 0.15017 | 0.15017
KELVIN | alpha | elapsed_s | -0.14688 | 0.14688
KELVIN | alpha | relative_density | 0.13565 | 0.13565
KELVIN | n_circular | surface_to_envelope_volume_ratio | 0.13366 | 0.13366
KELVIN | beta | relative_density | 0.12395 | 0.12395
KELVIN | beta | elapsed_s | -0.09548 | 0.09548
KELVIN | wire_diameter | elapsed_s | 0.080754 | 0.080754
KELVIN | cell_size | elapsed_s | 0.080009 | 0.080009
KELVIN | wire_diameter | relative_density | 0.077629 | 0.077629
KELVIN | beta | surface_to_envelope_volume_ratio | 0.07403 | 0.07403
KELVIN | alpha | surface_to_volume_ratio | -0.069503 | 0.069503
KELVIN | n_circular | surface_to_volume_ratio | -0.068814 | 0.068814
KELVIN | alpha | surface_to_envelope_volume_ratio | 0.065341 | 0.065341
KELVIN | wire_diameter_to_cell_size | elapsed_s | -0.064796 | 0.064796
KELVIN | beta | envelope_volume_m3 | -0.049581 | 0.049581
KELVIN | cell_size | surface_to_volume_ratio | -0.041444 | 0.041444
KELVIN | alpha | envelope_volume_m3 | -0.037687 | 0.037687
KELVIN | beta | surface_to_volume_ratio | -0.036699 | 0.036699
KELVIN | beta | surface_area_m2 | -0.029846 | 0.029846
KELVIN | beta | volume_m3 | -0.021465 | 0.021465
KELVIN | alpha | surface_area_m2 | -0.01723 | 0.01723
KELVIN | theta | surface_to_volume_ratio | 0.011715 | 0.011715
KELVIN | theta | volume_m3 | -0.0089404 | 0.0089404
KELVIN | theta | surface_area_m2 | -0.0054644 | 0.0054644
KELVIN | n_circular | envelope_volume_m3 | 0.0048402 | 0.0048402
KELVIN | alpha | volume_m3 | 0.0043861 | 0.0043861
KELVIN | theta | surface_to_envelope_volume_ratio | 0.0037675 | 0.0037675
KELVIN | theta | envelope_volume_m3 | -0.0023026 | 0.0023026
KELVIN | theta | relative_density | -0.0021795 | 0.0021795
SCHWARZ | thick_to_cell_size | relative_density | 0.98769 | 0.98769
SCHWARZ | cell_size | envelope_volume_m3 | 0.93975 | 0.93975
SCHWARZ | cell_size | surface_area_m2 | 0.9179 | 0.9179
SCHWARZ | thick | surface_to_volume_ratio | -0.80879 | 0.80879
SCHWARZ | cell_size | surface_to_envelope_volume_ratio | -0.74913 | 0.74913
SCHWARZ | thick_to_cell_size | surface_to_envelope_volume_ratio | 0.74479 | 0.74479
SCHWARZ | cell_size | volume_m3 | 0.66793 | 0.66793
SCHWARZ | cell_size | relative_density | -0.59407 | 0.59407
SCHWARZ | thick | volume_m3 | 0.57465 | 0.57465
SCHWARZ | node_diameter | surface_area_m2 | 0.49412 | 0.49412
SCHWARZ | thick_to_cell_size | surface_area_m2 | -0.47817 | 0.47817
SCHWARZ | thick | relative_density | 0.47262 | 0.47262
SCHWARZ | thick_to_cell_size | envelope_volume_m3 | -0.44143 | 0.44143
SCHWARZ | node_diameter_to_cell_size | surface_to_envelope_volume_ratio | 0.42096 | 0.42096
SCHWARZ | thick_to_cell_size | surface_to_volume_ratio | -0.41197 | 0.41197
SCHWARZ | node_diameter_to_cell_size | envelope_volume_m3 | -0.40372 | 0.40372
SCHWARZ | node_diameter | volume_m3 | 0.35576 | 0.35576
SCHWARZ | node_diameter_to_cell_size | relative_density | 0.33267 | 0.33267
SCHWARZ | node_diameter_to_cell_size | elapsed_s | -0.28179 | 0.28179
SCHWARZ | node_diameter | elapsed_s | -0.2597 | 0.2597
SCHWARZ | node_diameter | surface_to_envelope_volume_ratio | -0.25909 | 0.25909
SCHWARZ | node_diameter | envelope_volume_m3 | 0.22992 | 0.22992
SCHWARZ | node_diameter_to_cell_size | surface_area_m2 | -0.22346 | 0.22346
SCHWARZ | node_diameter | relative_density | -0.20442 | 0.20442
SCHWARZ | cell_size | elapsed_s | 0.17513 | 0.17513
SCHWARZ | node_diameter_to_cell_size | volume_m3 | -0.16534 | 0.16534
SCHWARZ | thick_to_cell_size | volume_m3 | -0.14842 | 0.14842
SCHWARZ | thick_to_cell_size | elapsed_s | -0.061571 | 0.061571
SCHWARZ | thick | elapsed_s | -0.04293 | 0.04293
SCHWARZ | node_diameter_to_cell_size | surface_to_volume_ratio | 0.0064952 | 0.0064952
SCHWARZ | cell_size | surface_to_volume_ratio | -0.0051573 | 0.0051573
SCHWARZ | thick | surface_area_m2 | 0.0027852 | 0.0027852
SCHWARZ | node_diameter | surface_to_volume_ratio | 0.0020011 | 0.0020011
SCHWARZ | thick | surface_to_envelope_volume_ratio | 0.0017697 | 0.0017697
SCHWARZ | thick | envelope_volume_m3 | 3.5374e-16 | 3.5374e-16