## Sheet1
geometry | target | rows | features | feature_names | unique_design_groups | target_min | target_median | target_mean | target_max
BCC | volume_m3 | 509 | 5 | D_toro, d_wire, n_arms, n_radial, d_wire_to_D_toro | 493 | 0.0013326 | 0.035566 | 0.25834 | 2.6552
BCC | surface_area_m2 | 509 | 5 | D_toro, d_wire, n_arms, n_radial, d_wire_to_D_toro | 493 | 0.6968 | 6.8669 | 19.3969 | 128.9114
BCC | envelope_volume_m3 | 509 | 5 | D_toro, d_wire, n_arms, n_radial, d_wire_to_D_toro | 493 | 0.028373 | 0.23833 | 1.9 | 10.2183
BCC | elapsed_s | 509 | 5 | D_toro, d_wire, n_arms, n_radial, d_wire_to_D_toro | 493 | 3.9383 | 11.561 | 11.2585 | 16.6417
EXP | volume_m3 | 1003 | 5 | t, square, excentricity, height, height_to_square | 1003 | 0.0012859 | 0.16886 | 0.36787 | 1.4926
EXP | surface_area_m2 | 1003 | 5 | t, square, excentricity, height, height_to_square | 1003 | 1.1384 | 32.0526 | 44.8169 | 153.0847
EXP | envelope_volume_m3 | 1003 | 5 | t, square, excentricity, height, height_to_square | 1003 | 0.039304 | 11.5432 | 16.1028 | 52.3136
EXP | elapsed_s | 1003 | 5 | t, square, excentricity, height, height_to_square | 1003 | 12.4266 | 18.6091 | 18.7596 | 63.9587
KELVIN | volume_m3 | 579 | 7 | cell_size, alpha, wire_diameter, beta, theta, n_circular, wire_diameter_to_cell_size | 579 | 0.0033011 | 0.079081 | 0.13965 | 0.65486
KELVIN | surface_area_m2 | 579 | 7 | cell_size, alpha, wire_diameter, beta, theta, n_circular, wire_diameter_to_cell_size | 579 | 1.2269 | 20.0221 | 23.1129 | 79.3402
KELVIN | envelope_volume_m3 | 579 | 7 | cell_size, alpha, wire_diameter, beta, theta, n_circular, wire_diameter_to_cell_size | 579 | 0.032768 | 2.0004 | 4.7235 | 10.0777
KELVIN | elapsed_s | 579 | 7 | cell_size, alpha, wire_diameter, beta, theta, n_circular, wire_diameter_to_cell_size | 579 | 13.4713 | 29.1384 | 31.1423 | 133.5626
SCHWARZ | volume_m3 | 620 | 5 | cell_size, node_diameter, thick, thick_to_cell_size, node_diameter_to_cell_size | 620 | 0.0075995 | 0.99196 | 1.3952 | 6.218
SCHWARZ | surface_area_m2 | 620 | 5 | cell_size, node_diameter, thick, thick_to_cell_size, node_diameter_to_cell_size | 620 | 4.8151 | 157.9416 | 170.2109 | 418.7548
SCHWARZ | envelope_volume_m3 | 620 | 5 | cell_size, node_diameter, thick, thick_to_cell_size, node_diameter_to_cell_size | 620 | 0.216 | 46.656 | 62.4797 | 157.464
SCHWARZ | elapsed_s | 620 | 5 | cell_size, node_diameter, thick, thick_to_cell_size, node_diameter_to_cell_size | 620 | 23.78 | 31.8897 | 33.3869 | 83.5269